## CONNECTORS
A TABLES

		RS233 STANDARD (PC)				RS233 STANDARD (MODEM)				INTERFACE1				RETROSHACK
	FLOW	DTE	DB9 M		FLOW	DCE	DB9 F		FLOW	DCE	DB9 F		FLOW	DCE	DB9 F
	IN	DCD	1		OUT	DCD	1		-	-	1		-	-	1
	IN	RX	2		OUT	RX	2		IN	TX	2		OUT	RX	2
	OUT	TX	3		IN	TX	3		OUT	RX	3		IN	TX	3
	OUT	DTR	4		IN	DTR	4		IN	DTR	4		IN	DTR	4
	-	GND	5		-	GND	5		OUT	CTS	5		-	GND	5
	IN	DSR	6		OUT	DSR	6		-	-	6		-	-	6
	OUT	RTS	7		IN	RTS	7		-	GND	7		-	-	7
	IN	CTS	8		OUT	CTS	8		-	-	8		OUT	CTS	8
	IN	RI	9		OUT	RI	9		-	9V	9		-	12V	9

		RS233 STANDARD (PC)				RS233 STANDARD (MODEM)					BT JACK 631W
	FLOW	DTE	DB25 M		FLOW	DCE	DB25 F					FLOW	DCE	631W
	-	S-GND	1		-	S-GND	1					-	GND	1
	OUT	TX	2		IN	TX	2					IN	TX	2
	IN	RX	3		OUT	RX	3					OUT	RX	3
	OUT	RTS	4		IN	RTS	4					IN	DTR	4
	IN	CTS	5		OUT	CTS	5					OUT	CTS	5
	IN	DSR	6		OUT	DSR	6					-	12V	6
	-	GND	7		-	GND	7
	IN	DCD	8		OUT	DCD	8
	OUT	DTR	20		IN	DTR	20
	IN	RI	22		OUT	RI	22

B TABLES

		RS233 STANDARD (PC)				RS233 STANDARD (MODEM)				INTERFACE1				RETROSHACK
	DB9 M	DTE	FLOW		DB9 F	DCE	FLOW		DB9 F	DCE	FLOW		DB9 F	DCE	FLOW
	1	DCD	IN		1	DCD	OUT		1	-	-		1	-	-
	2	RX	IN		2	RX	OUT		2	TX	IN		2	RX	OUT
	3	TX	OUT		3	TX	IN		3	RX	OUT		3	TX	IN
	4	DTR	OUT		4	DTR	IN		4	DTR	IN		4	DTR	IN
	5	GND	-		5	GND	-		5	CTS	OUT		5	GND	-
	6	DSR	IN		6	DSR	OUT		6	-	-		6	-	-
	7	RTS	OUT		7	RTS	IN		7	GND	-		7	-	-
	8	CTS	IN		8	CTS	OUT		8	-	-		8	CTS	OUT
	9	RI	IN		9	RI	OUT		9	9V	-		9	12V	-

		RS233 STANDARD (PC)				RS233 STANDARD (MODEM)					BT JACK 631W
	DB25 M	DTE	FLOW		DB25 F	DCE	FLOW					631W	DCE	FLOW
	1	S-GND	-		1	S-GND	-					1	GND	-
	2	TX	OUT		2	TX	IN					2	TX	IN
	3	RX	IN		3	RX	OUT					3	RX	OUT
	4	RTS	OUT		4	RTS	IN					4	DTR	IN
	5	CTS	IN		5	CTS	OUT					5	CTS	OUT
	6	DSR	IN		6	DSR	OUT					6	12V	-
	7	GND	-		7	GND	-
	8	DCD	IN		8	DCD	OUT
	20	DTR	OUT		20	DTR	IN
	22	RI	IN		22	RI	OUT

## CABLES
PLUS TAIL – RETROSHACK					PLUS TAIL – INTERFACE1

	BT JACK 631W		WIRE		RETROSHACK					BT JACK 631W		WIRE		INTERFACE1
ZX	DCE	FLOW		FLOW	DCE	DB9 F			631W	DCE	FLOW		FLOW	DCE	DB9 F
1	GND	-		-	-	1			1	GND	-		-	-	1
2	TX	IN		OUT	RX	2			2	TX	IN		IN	TX	2
3	RX	OUT		IN	TX	3			3	RX	OUT		OUT	RX	3
4	DTR	IN		IN	DTR	4			4	DTR	IN		IN	DTR	4
5	CTS	OUT		-	GND	5			5	CTS	OUT		OUT	CTS	5
6	12V	-		-	-	6			6	12V	-		-	-	6
				-	-	7					-	GND	7
				OUT	CTS	8					-	-	8
				-	12V	9					-	9V	9

			RTS/CTS NULL MODEM CABLE FOR RETROSHACK TAIL

PLUS TAIL – RETROSHACK			RTS/CTS NULL MODEM CABLE					PC

	RETROSHACK			RS233 STANDARD		WIRE		RS233 STANDARD			RS233 STANDARD
FLOW	DCE	DB9 F	DB9 M	DTE	FLOW		FLOW	DCE	DB9 F	DB9 M	DTE	FLOW
-	-	1	1	DCD	IN		OUT	DCD	1	1	DCD	IN
OUT	RX	2	2	RX	IN		OUT	RX	2	2	RX	IN
IN	TX	3	3	TX	OUT		IN	TX	3	3	TX	OUT
IN	DTR	4	4	DTR	OUT		IN	DTR	4	4	DTR	OUT
-	GND	5	5	GND	-		-	GND	5	5	GND	-
-	-	6	6	DSR	IN		OUT	DSR	6	6	DSR	IN
-	-	7	7	RTS	OUT		IN	RTS	7	7	RTS	OUT
OUT	CTS	8	8	CTS	IN		OUT	CTS	8	8	CTS	IN
-	12V	9	9	RI	IN		OUT	RI	9	9	RI	IN

ZX SPECTRUM +2/+3 BT 631W TO PC USING RETROSHACK CABLE AND RTS/CTS NULL MODEM CABLE

SPECTRUM +2/+3			PLUS TAIL – RETROSHACK					RTS/CTS NULL MODEM CABLE					PC

	BT JACK 631W			BT JACK 631W		WIRE		RETROSHACK			RS233 STANDARD		WIRE		RS233 STANDARD			RS233 STANDARD
ZX	DCE	FLOW	ZX	DCE	FLOW		FLOW	DCE	DB9 F	DB9 M	DTE	FLOW		FLOW	DCE	DB9 F	DB9 M	DTE	FLOW
-	GND	1	1	GND	-		-	-	1	1	DCD	IN		OUT	DCD	1	1	DCD	IN
IN	TX	2	2	TX	IN		OUT	RX	2	2	RX	IN		OUT	RX	2	2	RX	IN
OUT	RX	3	3	RX	OUT		IN	TX	3	3	TX	OUT		IN	TX	3	3	TX	OUT
IN	DTR	4	4	DTR	IN		IN	DTR	4	4	DTR	OUT		IN	DTR	4	4	DTR	OUT
OUT	CTS	5	5	CTS	OUT		-	GND	5	5	GND	-		-	GND	5	5	GND	-
-	12V	6	6	12V	-		-	-	6	6	DSR	IN		OUT	DSR	6	6	DSR	IN
				-	-	7	7	RTS	OUT		IN	RTS	7	7	RTS	OUT
				OUT	CTS	8	8	CTS	IN		OUT	CTS	8	8	CTS	IN
				-	12V	9	9	RI	IN		OUT	RI	9	9	RI	IN

			RTS/CTS NULL MODEM CABLE FOR IF1 TO PC
SPECTRUM IF1					PC

INTERFACE1				RS233 STANDARD (PC)		WIRE		RS233 STANDARD (MODEM)			RS233 STANDARD (PC)
FLOW	DCE	DB9 F	DB9 M	DTE	FLOW		FLOW	DCE	DB9 F	DB9 M	DTE	FLOW
-	-	1	1	DCD	IN		OUT	DCD	1	1	DCD	IN
IN	TX	2	2	RX	IN		OUT	RX	2	2	RX	IN
OUT	RX	3	3	TX	OUT		IN	TX	3	3	TX	OUT
IN	DTR	4	4	DTR	OUT		IN	DTR	4	4	DTR	OUT
OUT	CTS	5	5	GND	-		-	GND	5	5	GND	-
-	-	6	6	DSR	IN		OUT	DSR	6	6	DSR	IN
-	GND	7	7	RTS	OUT		IN	RTS	7	7	RTS	OUT
-	-	8	8	CTS	IN		OUT	CTS	8	8	CTS	IN
-	9V	9	9	RI	IN		OUT	RI	9	9	RI	IN

			RTS/CTS MODEM CABLE PC-MODEM (TEST CASE FOR PROCESS)
PC					MODEM
			DCE – DTE OR DTE – DCE MATCH PAIRS
	RS233 STANDARD (PC)			RS233 STANDARD (MODEM)		WIRE		RS233 STANDARD (PC)			RS233 STANDARD (MODEM)
FLOW	DTE	DB9 M	DB9 F	DCE	FLOW		FLOW	DTE	DB9 M	DB9 F	DCE	FLOW
IN	DCD	1	1	DCD	OUT		IN	DCD	1	1	DCD	OUT
IN	RX	2	2	RX	OUT		IN	RX	2	2	RX	OUT
OUT	TX	3	3	TX	IN		OUT	TX	3	3	TX	IN
OUT	DTR	4	4	DTR	IN		OUT	DTR	4	4	DTR	IN
-	GND	5	5	GND	-		-	GND	5	5	GND	-
IN	DSR	6	6	DSR	OUT		IN	DSR	6	6	DSR	OUT
OUT	RTS	7	7	RTS	IN		OUT	RTS	7	7	RTS	IN
IN	CTS	8	8	CTS	OUT		IN	CTS	8	8	CTS	OUT
IN	RI	9	9	RI	OUT		IN	RI	9	9	RI	OUT

			RTS/CTS NULL MODEM CABLE PC-PC (TEST CASE FOR PROCESS)
PC	PC					PC
			DTE – DTE OR DCE – DCE REQUIRES CROSSING PAIRS
	RS233 STANDARD (PC)			RS233 STANDARD (MODEM)		WIRE		RS233 STANDARD (MODEM)			RS233 STANDARD (PC)
FLOW	DTE	DB9 M	DB9 F	DCE	FLOW		FLOW	DCE	DB9 F	DB9 M	DTE	FLOW
IN	DCD	1	1	DCD	OUT		OUT	DCD	1	1	DCD	IN
IN	RX	2	2	RX	OUT		OUT	RX	2	2	RX	IN
OUT	TX	3	3	TX	IN		IN	TX	3	3	TX	OUT
OUT	DTR	4	4	DTR	IN		IN	DTR	4	4	DTR	OUT
-	GND	5	5	GND	-		-	GND	5	5	GND	-
IN	DSR	6	6	DSR	OUT		OUT	DSR	6	6	DSR	IN
OUT	RTS	7	7	RTS	IN		IN	RTS	7	7	RTS	OUT
IN	CTS	8	8	CTS	OUT		OUT	CTS	8	8	CTS	IN
IN	RI	9	9	RI	OUT		OUT	RI	9	9	RI	IN

## PROCESS
STEP 1	COPY IN PORTS FOR EACH DEVICE

FROM SIDE A TABLES						FROM SIDE B TABLES
48K WITH IF1						PC

	INTERFACE1					WIRE					RS233 STANDARD (PC)
FLOW	DCE	DB9 F					DB9 M	DTE	FLOW
-	-	1					1	DCD	IN
IN	TX	2					2	RX	IN
OUT	RX	3					3	TX	OUT
IN	DTR	4					4	DTR	OUT
OUT	CTS	5					5	GND	-
-	-	6					6	DSR	IN
-	GND	7					7	RTS	OUT
-	-	8					8	CTS	IN
-	9V	9					9	RI	IN

STEP 2	COPY IN THE THE OPPOSITE CONNECTOR BASED ON PINS AND GENDER (M-F) LINE UP THE PIN NUMBERS

FROM SIDE A TABLES			FROM SIDE B TABLES				FROM SIDE A TABLES			FROM SIDE B TABLES
48K WITH IF1			CABLE TO BE MADE					PC

	INTERFACE1			RS233 STANDARD (PC)		WIRE		RS233 STANDARD (MODEM)			RS233 STANDARD (PC)
FLOW	DCE	DB9 F	DB9 M	DTE	FLOW		FLOW	DCE	DB9 F	DB9 M	DTE	FLOW
-	-	1	1	DCD	IN		OUT	DCD	1	1	DCD	IN
IN	TX	2	2	RX	IN		OUT	RX	2	2	RX	IN
OUT	RX	3	3	TX	OUT		IN	TX	3	3	TX	OUT
IN	DTR	4	4	DTR	OUT		IN	DTR	4	4	DTR	OUT
OUT	CTS	5	5	GND	-		-	GND	5	5	GND	-
-	-	6	6	DSR	IN		OUT	DSR	6	6	DSR	IN
-	GND	7	7	RTS	OUT		IN	RTS	7	7	RTS	OUT
-	-	8	8	CTS	IN		OUT	CTS	8	8	CTS	IN
-	9V	9	9	RI	IN		OUT	RI	9	9	RI	IN

STEP 3	COLOUR THE SIGNAL PATHS. FROM THE DEVICES ON TO THE CABLE CONNECTORS

FROM SIDE A TABLES			FROM SIDE B TABLES				FROM SIDE A TABLES			FROM SIDE B TABLES
48K WITH IF1			CABLE TO BE MADE					PC

	INTERFACE1			RS233 STANDARD (PC)		WIRE		RS233 STANDARD (MODEM)			RS233 STANDARD (PC)
FLOW	DCE	DB9 F	DB9 M	DTE	FLOW		FLOW	DCE	DB9 F	DB9 M	DTE	FLOW
-	-	1	1	DCD	IN		OUT	DCD	1	1	DCD	IN
IN	TX	2	2	RX	IN		OUT	RX	2	2	RX	IN
OUT	RX	3	3	TX	OUT		IN	TX	3	3	TX	OUT
IN	DTR	4	4	DTR	OUT		IN	DTR	4	4	DTR	OUT
OUT	CTS	5	5	GND	-		-	GND	5	5	GND	-
-	-	6	6	DSR	IN		OUT	DSR	6	6	DSR	IN
-	GND	7	7	RTS	OUT		IN	RTS	7	7	RTS	OUT
-	-	8	8	CTS	IN		OUT	CTS	8	8	CTS	IN
-	9V	9	9	RI	IN		OUT	RI	9	9	RI	IN

STEP 4	LINE UP THE COLOURS TO MAKE UP THE SOLDERING TABLE

FROM SIDE A TABLES			FROM SIDE B TABLES				FROM SIDE A TABLES			FROM SIDE B TABLES
48K WITH IF1			CABLE TO BE MADE					PC

	INTERFACE1			RS233 STANDARD (PC)		WIRE		RS233 STANDARD (MODEM)			RS233 STANDARD (PC)
FLOW	DCE	DB9 F	DB9 M	DTE	FLOW		FLOW	DCE	DB9 F	DB9 M	DTE	FLOW
-	-	1	1	DCD	IN		OUT	DCD	1	1	DCD	IN
IN	TX	2	2	RX	IN		OUT	RX	2	2	RX	IN
OUT	RX	3	3	TX	OUT		IN	TX	3	3	TX	OUT
IN	DTR	4	4	DTR	OUT		IN	DTR	4	4	DTR	OUT
OUT	CTS	5	5	GND	-		-	GND	5	5	GND	-
-	-	6	6	DSR	IN		OUT	DSR	6	6	DSR	IN
-	GND	7	7	RTS	OUT		IN	RTS	7	7	RTS	OUT
-	-	8	8	CTS	IN		OUT	CTS	8	8	CTS	IN
-	9V	9	9	RI	IN		OUT	RI	9	9	RI	IN

SOLDERING TABLE
DB9 M	DB9 F
2	3
3	2
4	7
5	8
7	5
9	1
	6

NOT CONNECTED
1
6	4
8	9